## Sheet11
Vibration Monitoring Checklist Template
Vibration Monitoring Checklist
Equipment & Monitoring Details
| Field | Details | Field | Details
| Equipment Name |  | Monitoring Frequency | Weekly / Monthly
| Machine ID / Tag No. |  | Technician Name
| Area / Department |  | Date
| Equipment Type | Motor / Pump / Fan / Compressor / Gearbox
Measurement Point Identification
| Measurement Point | Location | Direction (H/V/A) | Sensor Type | RPM
(H = Horizontal, V = Vertical, A = Axial)
Vibration Measurement Readings
| Parameter | Standard Limit | Measured Value | Unit | Status (OK / Alert / Alarm)
| Overall vibration |  |  | mm/s
| Velocity |  |  | mm/s
| Acceleration |  |  | g
| Displacement |  |  | µm
Frequency Analysis
| Frequency Component | Possible Cause | Detected (Y/N) | Remarks
| 1X RPM | Imbalance
| 2X RPM | Misalignment
| Bearing frequencies | Bearing wear
| Gear mesh frequency | Gear defect
Equipment Condition Indicators
| Condition Check | Normal | Observed | OK / Not OK
| Noise level | Normal
| Temperature | Normal
| Vibration trend | Stable
| Mounting condition | Secure
Trend Comparison
| Parameter | Previous Reading | Current Reading | Trend (↑ ↓ →) | Remarks
Overall vibration
Bearing vibration
Motor vibration
Abnormality & Corrective Action
| Issue Identified | Possible Cause | Action Required | Priority (H/M/L) | Owner
Verification & Sign-off
| Role | Name | Signature | Date
Technician
Maintenance Supervisor
LIKE & SHARE |  | @gemba_concepts |  |  | Follow For More